## variables
Run | Date | Particle type | Dp_m | Current pump freq_Hz | Wind motor freq_Hz | Wind speed_m/s | Water depth_m | ROI_x1_m | ROI_x2_m | rise vel_m_s | imaging freq_Hz | interval_us | exposure_us | lens _mm | fstop | LED current_A | water temp C | ad bin sensitivity | area threshold 1_px | area threshold 2_px | maj ax thres1 | maj ax thres2 | min ax thres1 | min ax thres2 | camA_offset_x | camA_offset_y | camC_offset_x | camC_offset_y | camB_offset_x | camB_offset_y | camD_offset_x | camD_offset_y | d | K
1 | 2022-06-13 | n4 | 0.003 | 0 | 60 | 16 | 0.6 | 6.6 | 7.6 | 0.0375 | 30 |  | 7000 | 35 | 0.2 | 1 |  | 0.59 | 500 | 3500 | 0 | 60 | 0 | 60 | 0 | 0 | 0 | 0 | 0 | 0 | 0 | 0
2 | 2022-06-13 | r20 | 0.02 | 0 | 60 | 16 | 0.6 | 6.6 | 7.6 | 0.022 | 30 |  | 7000 | 35 | 0.2 | 1 |  | 0.59 | 300 | 24000 | 0 | 500 | 0 | 60 | 0 | 0 | 0 | 0 | 0 | 0 | 0 | 0 | 0 | 1
3 | 2022-06-14 | d7 | 0.007 | 0 | 60 | 16 | 0.6 | 6.6 | 7.6 | 0.0195 | 30 |  | 7000 | 35 | 0.2 | 1 |  | 0.59 | 500 | 10000 | 0 | 200 | 0 | 200 | 0 | 0 | 0 | 0 | 0 | 0 | 0 | 0 | 0 | 0.8
Note on C1: size + shape code: d5 = 5mm disk r10 = 10 mm rod n = nurdle w3 = 3mm wax cylinder
Note on I1: upstream ROI fetch
Note on J1: downstream ROI fetch
Note on L1: acquisition frequency of images (if not pulsed) or image bursts (if pulsed)
Note on M1: interval between images in a burst (if pulsed)
Note on S1: adaptive binarization sensitivity
Note on Z1: offset in px of actual captured FOV w.r.t. calibration/bkgd FOV (if camera shifts during expt)
Note on AH1: scaled offset (del_dr or del_lr)
Note on AI1: multiplication factor for constant offset value (K*del_dr0 or K*del_lr0)